## intro
EVT2 design
reference schema: up-apl01_a02_20161102a.pdf
170201 UP2 MAX10 validation sheet EVT2 V0.1
test status of CPU-FPGA i/f +HAT +EXHAT +JTAG; done at EMUTEX LAB
180208 added UP1/UP2 register tables

## ref(FPGA comm port)
EMUTEX specs | d00 | d01 | d02 | d03 | d04 | d05 | d06 | d07 | d08 | d09 | d10 | d11 | d12 | d13 | d14 | d15 | d16 | d17 | d18 | d19 | d20 | d21 | d22 | d23
| RW | address | [6 empty] | DATA
READ SEQUENCE
clr
rst
stb
data_in
data_out
flag_Read
counter
CONF-REG
wreg
wreg2
WRITE SEQUENCE
clr
rst
stb
data_in
data_out
flag_Read
counter
wreg
wreg2
CONF-REG
00
CONF-REG
dont care
d00
d01
d07
01
02
8
00
9
10
d08
d09
d23
wreg = SHFT(wreg)
DATA
24
00
00
dont care
00
00
STB #25 edge is needed to ACKnowledge
STB #1
"low-pulse" does start the write-readback sequence with partial reset of internal registers but the CONF-REG
dont care
dont care
start new sequence
dont care
d00
d01
d07
01
02
8
00
9
10
d08
d09
d23
wreg = SHFT(wreg)&data_in
DATA
24
00
CONF-REG = DATA
00
00
CONF-REG = OLD VALUE
dont care
00
00
STB #25 edge is needed to ACKnowledge
STB #1
"low-pulse" does start the write-readback sequence with partial reset of internal registers but the CONF-REG
dont care
dont care
start new sequence
dont care
CPU sampling edge
wreg = SHFT(wreg)&data_in
wreg = SHFT(wreg)
(COPY) = ADDR
(COPY) ADDR
ADDR

## EMUTEX FPGAcomm
FPGA_BIOS_OS_synergy (002).pptx (source: EMUTEX)

## UP1
UP1 FPGA firmware register mapping
RO / RW | Addr. | Name | bit15 | bit14 | bit13 | bit12 | bit11 | bit10 | bit9 | bit8 | bit7 | bit6 | bit5 | bit4 | bit3 | bit2 | bit1 | bit0 | Description
RO | 0x10 | PLATFORM_ID | BOARD_ID ANY model -EVT/DVT: 0x00 UP1 MP: 0x01 UP2 MP: 0x02 UP Core MP: 0x03 | [7 empty] | MANUFACTURER_ID AAEON official FW: 0x01 (other vendors 0x02 - 0xff) | [7 empty] | BOARD_ID: Identifies the host board – for diagnostics. MANUFACTURER_ID: Used as a signature for official AAEON FW releases, and for other vendors to override the register map.
RO | 0x11 | FIRMWARE_ID | FPGA_FIRMWARE_BUILD MAX V 5M160: 0x01 MAX V 5M570: 0x02 MAX10 10M02: 0x03 MAX10 10M04: 0x04 |  |  |  | FPGA_FIRMWARE_VERSION_MAJOR |  |  |  | FPGA_FIRMWARE_VERSION_MINOR |  |  |  | FPGA_FIRMWARE_VERSION_PATCH |  |  |  | FPGA_FIRMWARE_BUILD: Identifies FPGA image variant – for diagnostics. FPGA_FIRMWARE_VERSION: e.g. 0x031 for FPGA FW v0.3.1
(0x12 – 0x19 address space reserved for further ID / readonly registers)
RW | 0x20 | FUNCTION_EN0 Default: 0x00000000 | reserved (misc) | EN_ADC0 | reserved (CEC) |  | reserved (I2Cs) | reserved | EN_I2C1 | EN_I2C0 | reserved (LEDs) |  |  |  |  | EN_LED2 | EN_LED1 | EN_LED0 | EN_ADC0: 1 to switch ADC0 pin as ADC, 0 to switch as GPIO (this also sets the corresponding GPIO as HI-Z) EN_I2Cn: 1 to switch I2C#n pins as I2C, 0 to switch as GPIOs (this controls the I2C VLS output enables) EN_LEDn: 1 for LED#n on, 0 for off
(0x21 – 0x29 address space reserved for future FUNCTION_EN / other registers)
(0x30 – 0x39 address space reserved for compatibility with boards that support GPIO_EN registers)
RW | 0x40 | GPIO_DIR0 Default: 0x00000000 | DIR_GPIO15 | DIR_GPIO14 | DIR_GPIO13 | DIR_GPIO12 | DIR_GPIO11 | DIR_GPIO10 | DIR_GPIO9 | DIR_GPIO8 | DIR_GPIO7 | DIR_GPIO6 | DIR_GPIO5 | DIR_GPIO4 | DIR_GPIO3 | DIR_GPIO2 | DIR_GPIO1 | DIR_GPIO0 | DIR_GPIOn: 0 – GPIO pin #n driven from SoC to HAT/EXHAT (“output”) 1 – GPIO pin #n driven from HAT/EXHAT to SoC (“input”) GPIO enumeration order is defined by the FPGA FW implementor (e.g. sorted by cpu_bidir) but it should be consistent across FW releases on the same board to simplify OS driver.
RW | 0x41 | GPIO_DIR1 Default: 0x00000000 | reserved (GPIOs) |  |  |  | DIR_GPIO27 | DIR_GPIO26 | DIR_GPIO25 | DIR_GPIO24 | DIR_GPIO23 | DIR_GPIO22 | DIR_GPIO21 | DIR_GPIO20 | DIR_GPIO19 | DIR_GPIO18 | DIR_GPIO17 | DIR_GPIO16
(0x42 – 0x49 address space reserved for further GPIO_DIR registers)

## UP2
UP2 FPGA firmware register mapping
RO / RW | Addr. | Name | bit15 | bit14 | bit13 | bit12 | bit11 | bit10 | bit9 | bit8 | bit7 | bit6 | bit5 | bit4 | bit3 | bit2 | bit1 | bit0 | Description
RO | 0x10 | PLATFORM_ID | BOARD_ID ANY model -EVT/DVT: 0x00 UP1 MP: 0x01 UP2 MP: 0x02 UP Core MP: 0x03 | [7 empty] | MANUFACTURER_ID AAEON official FW: 0x01 (other vendors 0x02 - 0xff) | [7 empty] | BOARD_ID: Identifies the host board – for diagnostics. MANUFACTURER_ID: Used as a signature for official AAEON FW releases, and for other vendors to override the register map.
RO | 0x11 | FIRMWARE_ID | FPGA_FIRMWARE_BUILD MAX V 5M160: 0x01 MAX V 5M570: 0x02 MAX10 10M02: 0x03 MAX10 10M04: 0x04 |  |  |  | FPGA_FIRMWARE_VERSION_MAJOR |  |  |  | FPGA_FIRMWARE_VERSION_MINOR |  |  |  | FPGA_FIRMWARE_VERSION_PATCH |  |  |  | FPGA_FIRMWARE_BUILD: Identifies FPGA image variant – for diagnostics. FPGA_FIRMWARE_VERSION: e.g. 0x031 for FPGA FW v0.3.1
(0x12 – 0x19 address space reserved for further ID / readonly registers)
RW | 0x20 | FUNCTION_EN0 Default: 0x00000000 | reserved (misc) |  | reserved (CEC) | EN_CEC0 | reserved (I2Cs) | reserved | EN_I2C1 | EN_I2C0 | reserved (LEDs) |  |  |  | EN_LED3 | EN_LED2 | EN_LED1 | EN_LED0 | EN_CEC0: 1 for CEC enabled, 0 for CEC disabled EN_I2Cn: 1 to switch I2C#n pins as I2C, 0 to switch as GPIOs (this controls the I2C VLS output enables) EN_LEDn: 1 for LED#n on, 0 for off
RW | 0x21 | FUNCTION_EN1 Default: 0x00000000 | reserved (other HAT/EXHAT functions) | [11 empty] | reserved (SPIs) |  |  | EN_SPI2 | EN_SPI2: 1 for to switch SPI2 pins as SPI, 0 to switch as GPIOs
(0x22 – 0x29 address space reserved for future FUNCTION_EN / other registers)
RW | 0x30 | GPIO_EN0 Default: 0x00000000 | EN_GPIO15 | EN_GPIO14 | EN_GPIO13 | EN_GPIO12 | EN_GPIO11 | EN_GPIO10 | EN_GPIO9 | EN_GPIO8 | EN_GPIO7 | EN_GPIO6 | EN_GPIO5 | EN_GPIO4 | EN_GPIO3 | EN_GPIO2 | EN_GPIO1 | EN_GPIO0 | EN_GPIOn: 0 – GPIO pin #n in HI-Z state 1 – GPIO pin #n enabled GPIO enumeration order is defined by the FPGA FW implementor (e.g. sorted by cpu_bidir) but it should be consistent across FW releases on the same board to simplify OS driver.
RW | 0x31 | GPIO_EN1 Default: 0x00000000 | EN_GPIO31 | EN_GPIO30 | EN_GPIO29 | EN_GPIO28 | EN_GPIO27 | EN_GPIO26 | EN_GPIO25 | EN_GPIO24 | EN_GPIO23 | EN_GPIO22 | EN_GPIO21 | EN_GPIO20 | EN_GPIO19 | EN_GPIO18 | EN_GPIO17 | EN_GPIO16
RW | 0x32 | GPIO_EN2 Default: 0x00000000 | EN_GPIO47 | EN_GPIO46 | EN_GPIO45 | EN_GPIO44 | EN_GPIO43 | EN_GPIO42 | EN_GPIO41 | EN_GPIO40 | EN_GPIO39 | EN_GPIO38 | EN_GPIO37 | EN_GPIO36 | EN_GPIO35 | EN_GPIO34 | EN_GPIO33 | EN_GPIO32
(0x33 – 0x39 address space reserved for further GPIO_EN registers)
RW | 0x40 | GPIO_DIR0 Default: 0x00000000 | DIR_GPIO15 | DIR_GPIO14 | DIR_GPIO13 | DIR_GPIO12 | DIR_GPIO11 | DIR_GPIO10 | DIR_GPIO9 | DIR_GPIO8 | DIR_GPIO7 | DIR_GPIO6 | DIR_GPIO5 | DIR_GPIO4 | DIR_GPIO3 | DIR_GPIO2 | DIR_GPIO1 | DIR_GPIO0 | DIR_GPIOn: 0 – GPIO pin #n driven from SoC to HAT/EXHAT (“output”) 1 – GPIO pin #n driven from HAT/EXHAT to SoC (“input”) GPIO enumeration order should be the same as in their corresponding GPIO_EN registers.
RW | 0x41 | GPIO_DIR1 Default: 0x00000000 | DIR_GPIO31 | DIR_GPIO30 | DIR_GPIO29 | DIR_GPIO28 | DIR_GPIO27 | DIR_GPIO26 | DIR_GPIO25 | DIR_GPIO24 | DIR_GPIO23 | DIR_GPIO22 | DIR_GPIO21 | DIR_GPIO20 | DIR_GPIO19 | DIR_GPIO18 | DIR_GPIO17 | DIR_GPIO16
RW | 0x42 | GPIO_DIR2 Default: 0x00000000 | DIR_GPIO47 | DIR_GPIO46 | DIR_GPIO45 | DIR_GPIO44 | DIR_GPIO43 | DIR_GPIO42 | DIR_GPIO41 | DIR_GPIO40 | DIR_GPIO39 | DIR_GPIO38 | DIR_GPIO37 | DIR_GPIO36 | DIR_GPIO35 | DIR_GPIO34 | DIR_GPIO33 | DIR_GPIO32
(0x43 – 0x49 address space reserved for further GPIO_DIR registers)